## FSFX 110 Topographic Drum Sequn
Qty | RefDes | Value | Package | Description | Ref. Mouser | Manufacturer
Top - SMT
1 | IC1 | ATMEGA328P-AU | TQFP32 | ATMEGA168 | 556-ATMEGA328P-AU
1 | IC2 | 5.0V | SOT23 | LM4040 Shunt Vref | 595-LM4040C50IDBZR | Texas Instruments
3 | IC3, IC4, IC5 | MCP6002 | SOIC8 | MCP6002 dual op-amp R2R IO | 579-MCP6002-I/SN
1 | IC6 | 74HC595D | SOIC16 | 74HC595 SIPO shift register | 595-CD74HC595M | Texas Instruments
1 | L1 |  | 603 | Ferrite bead, Z@100M > 200 | 710-742792642 | WE
1 | Q1 | 20MHz | HC49 | Quartz, 20 MHz | 815-ABLS2-20-D4Y-T | Abracon
2 | Q2, Q3 | MMBT3904 | SOT23 | NPN transistor MMBT3904 | 863-MMBT3904LT1G
4 | R4, R39, R40. R41 | 100R | 603 | Resistor, 1% | 667-ERJ3EKF1000V
6 | R43, R44, R45, R47, R48, R49 | 1.0k | 603 | Resistor, 1% | 667-ERJ3EKF1001V
4 | R3, R6, R7, R8 | 10k | 603 | Resistor, 1% | 667-ERJ3EKF1002V
26 | R9, R11, R13, R14, R15, R16, R17, R18, R19, R20, R21, R22, R23, R24, R27, R28, R29, R30, R31, R32, R33, R34, R35, R36, R37, R38 | 100k | 603 | Resistor, 1% | 667-ERJ3EKF1003V
2 | R10, R12 | 1M | 603 | Resistor, 1% | 667-ERJ3EKF1004V
2 | C2, C7 | 18p | 603 | Capacitor, ceramic | 81-GRM185C1H180JA01J
6 | C10, C12, C14, C15, C16, C17 | 10n | 603 | Capacitor, ceramic | 81-GCM188R71H103JA7D
8 | C3, C4, C5, C6, C9, C11, C13, C18 | 100n | 603 | Capacitor, ceramic | 81-GRM188R61C104KA1D
1 | C8 | 470n | 603 | Capacitor, ceramic | 81-GCM188R71E474KA4D
Bottom - TH
1 | J15 |  |  | 2x3, 2.54mm pitch male header | 649-67996-406HLF | FCI / Amphenol
5 | J16, J17, J19, J21, J21 |  |  | AMP .100 6P | 571-6404566 | TE Connectivity
4 | (J17, J19, J21, J21) |  |  | Wire Housings CLOSED WITH TABS 6P white tin 24 AWG | 571-3-643814-6 | TE Connectivity
1 | J25 |  |  | AMP .100 4P | 571-6404564 | TE Connectivity
1 | (J25) |  |  | Wire Housings CLOSED WITH TABS 4P white tin 24 AWG | 571-3-643814-4 | TE Connectivity
Top - TH
1 | C1 | 22uf | Radial 5x11 | CAP BiPol 5x11 Flat | 647-UVZ1V220MDD | Nichicon
3 | LED2, LED3, LED4 | 5mm Round Red |  | LED-5R_Red | 593-VAOL-5LAE2 | Kingbright
1 | SW1 | Switch, On-mom, Red LED |  |  | 612-LP4OA1PBCTR | E-switch
7 | R1, R2, R5, R25, R26, R42, R46 | 10kB |  | 10k linear pot, 15mm shaft | https://www.thonk.co.uk/shop/alpha-9mm-pots/ | Alpha
Panel
1 |  |  |  | Panel - 2u MU |  | synthesizers.com
1 |  |  |  | FSFX 110 v1.1 PCB |  | pcbway.com
14 | J1, J2, J3, J4, J5, J6, J7, J8, J9, J10, J11, J12, J13, J14 |  |  |  | 502-112AX | Switchcraft
3 | (LED2, LED3, LED4) |  |  | 5mm LED Clips | 604-CB55 | Kingbright
7 | (R1, R2, R5, R25, R26, R42, R46) |  |  | Knobs