## BOM v2.1
Quantity | Ref Des | Value | Name | Package
SMD
2 | D1, D2 |  | 1N5819HW | SOD123
1 | D3 | BAT54S | DIODE_2CACA-SOT23 | SOT23
1 | IC1 | LM1117-3.3 | REG1117T | TO252
1 | (IC1) | SMD Heatsink
1 | IC2 | STM32F405RGT6 | STM32F20X | TQFP64
1 | IC3 | LM4040B10 | LM4041B12DBZ | SOT23
1 | IC4 | 4051PW | 4051PW | TSSOP16
1 | IC5 | MCP6002 | Dual Op Amp | SOIC8
1 | IC6 | WM8731 | WM8731 | SSOP28
1 | IC7 | MCP6004 | Quad Op Amp | SOIC14
1 | IC8 | TL072 | Dual Op Amp | SOIC8
3 | L1, L2, L3 | Ferrite Bead | WE-CBF_0603 | HC49
1 | Q1 | 8MHz | CRYSTALHC49UP | SOT23
1 | Q2 | MMBT3904 | MMBT3904LT1-NPN-SOT23-BEC | HC49
1 | Q3 | 12.288MHz | CRYSTALHC49UP | 0603
2 | SW3, SW4 | Switch | EVQQ2 | 6mm x 6mm
6 | C4, C5, C23, C24, C42, C43 | 18p | C-USC0603 | 0603
1 | C49 | 220p | C-USC0603 | 0603
2 | C14, C29 | 2.2n | C-USC0603 | 0603
4 | C26, C28, C36, C38 | 10n | C-USC0603 | 0603
19 | C6, C9,C10, C11, C13, C15, C17, C19, C20, C25, C27, C31, C35, C37, C39, C44, C45, C47, C48 | 100n | C-USC0603 | 0603
3 | C7, C18, C30 | 1u | C-USC0603 | 0603
2 | C16, C22 | 2.2u | C-USC0805 | 0805
8 | C12, C21, C32, C33, C34, C40, C41, C46 | 10u | CPOL-USA | Panasonic A
1 | C1 | 22u | CPOL-USC | Panasonic C
3 | C2, C3, C8 | 47u | CPOL-USD | Panasonic D
1 | R2 | 4.7 | R-US_R1206 | 1206
4 | R1, R3, R4, R5 | 180 | R-US_R0603 | 0603
2 | R55, R56 | 1.0k | R-US_R0603 | 0603
3 | R12, R16, R17 | 2.2k | R-US_R0603 | 0603
3 | R40, R43, R51 | 6.8k | R-US_R0603 | 0603
3 | R6, R7, R8 | 10k | R-US_R0603 | 0603
5 | R18, R25, R26, R31, R32 | 20k | R-US_R0603 | 0603
2 | R27, R54 | 36k | R-US_R0603 | 0603
7 | R13, R33, R38, R39, R41, R42, R44 | 47k | R-US_R0603 | 0603
8 | R11, R14, R19, R21, R22, R34, R35, R52 | 100k | R-US_R0603 | 0603
5 | R20, R23, R24, R36, R37 | 120k | R-US_R0603 | 0603
1 | R15 | 180k | R-US_R0603 | 0603
1 | R57 | 470k | R-US_R0603 | 0603
1 | R53 | 1M | R-US_R0603 | 0603
1 | R50 | 3.3M | R-US_R0603 | 0603
Bottom - TH
1 | JP1 | M05X2MINIJTAG | M05X2MINIJTAG
1 | JP2 | FTDI Dongle | M06SIP
3 | J4M, J8J, J8M | STRUCTURE | .100 2P Header
3 | (J4M, J8J, J8M) |  | .100 2P Connector
3 | J2M, J6J, J6M | FM | .100 3P Header
3 | (J2M, J6J, J6M) |  | .100 3P Connector
2 | J910J, J910M |  | .100 4P Header
2 | (J910J, J910M) |  | .100 4P Connector
2 | J11J, J11M |  | .100 5P Header
2 | (J11J, J11M) |  | .100 5P Connector
1 | JP3 | DOTCOM | Dotcom Power
1 | U1 |  | Digital Voltage Source
1 | (U1) | (15V Stock Location) | Shunt
Top - TH
!!! DO NOT SOLDER TOP TH PARTS UNTIL ALL PANEL PARTS ARE MOUNTED !!!
10 | R9, R10, R28, R29, R30, R45, R46, R47, R48, R49 | 10kB | 16mm Right Angle PCB
2 | SW1, SW2 |  | D6R
2 | LED1, LED2 |  | 5mm Round Bi-Color