## Braids v5.1
Quantity | Ref Des | Value | Name | Package
SMT
1 | R11 | 4.7 | Resistor, 5%, 250mW | 1206
10 | R1, R2, R3, R4, R5, R6, R7, R8, R9, R10 | 68.1 | Resistor, 1% | 0603
1 | R30 | 470 | Resistor, 1% | 0603
2 | R61, R62 | 1.0k | Resistor, 1% | 0603
2 | R40, R41 | 2.2k | Resistor, 1% | 0603
2 | R46, R47 | 3.3k | Resistor, 1% | 0603
6 | R51, R52, R53, R54, R55, R56 | 5.6k | Resistor, 1% | 0603
4 | R13, R14, R16, R17 | 10k | Resistor, 1% | 0603
2 | R57, R58 | 22k | Resistor, 1% | 0603
3 | R25, R26, R35 | 33k | Resistor, 1% | 0603
4 | R48, R49, R50, R59 | 39k | Resistor, 1% | 0603
1 | R34 | 47k | Resistor, 1% | 0603
2 | R27, R31 | 66.5k | Resistor, 1% | 0603
8 | R12, R15, R21, R24, R29, R32, R38, R39 | 100k | Resistor, 1% | 0603
1 | R36 | 180k | Resistor, 1% | 0603
5 | R22, R23, R28, R33, R37 | 200k | Resistor, 1% | 0603
6 | C6, C7, C40, C42, C47, C48 | 18p | Capacitor, ceramic | 0603
2 | C43, C44 | 220p | Capacitor, ceramic, >= 16V, <= 2% | 0603
6 | C9, C10, C11, C20, C21, C22 | 1n | Capacitor, ceramic, >= 50V, <= 2% | 0603
19 | C3, C5, C8, C14, C15, C16, C17, C18, C23, C25, C26, C29, C30, C32, C34, C38, C39, C45, C46 | 100n | Capacitor, ceramic, >= 16V | 0603
2 | C12, C50 | 1u | Capacitor, ceramic, >= 10V | 0603
2 | C19, C24 | 2.2u | Capacitor, ceramic, >= 10V | 0805
6 | C31, C33, C35, C36, C37, C41 | 10u | Capacitor, electrolytic, >= 16V | Panasonic B
2 | C28, C49 | 10u | Capacitor, electrolytic, >= 16V | Panasonic A
5 | C1, C2, C4, C13, C27 | 47u | Capacitor, electrolytic, >= 25V | Panasonic D
2 | D1, D2 |  | 1N5819HW diode | SOD123
1 | IC1 |  | 74hc595 SIPO shift register | SOIC16
1 | IC2 | 3.3V | LM1117-3.3V LDO Vreg | TO252
1 | IC3 |  | MCP6002 dual op-amp R2R IO | SOIC8
1 | IC4 |  | MCP6004 dual op-amp R2R IO | SOIC14
1 | IC5 |  | STM32F405RGT6 | TQFP64
1 | IC6 | 10V | LM4040 Shunt Vref | SOT23
1 | IC7 | 3.3V | LM1117-3.3V LDO Vreg | SOT223
1 | (IC7) | SMD Heatsink
1 | IC8 |  | WM8731 audio codec | SSOP28
2 | IC9, IC10 |  | TL072 dual op-amp | SOIC8
2 | Q1, Q2 |  | NPN transistor MMBT3904 | SOT23
1 | Q3 |  | 8 MHz quartz | HC49
1 | Q4 |  | 12.288 MHz quartz | HC49
2 | SW4, SW5 |  | Switch, 6mm, SMT | 6mm x 6mm
Bottom - TH
1 | JP1 ("FTDI Dongle") |  | 1x6 male header, 2.54mm pitch
1 | JP2 ("JTAG") |  | 2x5 male header, 2.54mm pitch
2 | JP3 (Power), J1 | DOTCOM | Dotcom Power, Jacks
1 | J2 |  | Jacks
Top - TH
6 | R18, R19, R20, R43, R44, R45 |  | 10k linear pot, 15mm shaft
1 | R42 |  | 50k audio pot, dual gang
4 | LED1, LED2, LED3, LED4 |  | LED 5mm, red & green, diffused, common anode
1 | SW1 |  | Switch, On-mom, Red LED
2 | SW2, SW3 |  | Switch, 6mm
2 | SW2, SW3 |  | Cap for switch, Grey