## FSFX 108 v2.0 BOM
RefDes | Value | Name | Manufacturer | Mfr. # | Links | Quantity
SMD -!MUST INSTALL FIRST!
D1 | SMD | LM4040DIM3-5.0 | National Semi. |  |  | 1
U2 | SMD | ADP150 |  |  |  | 1
U3 | SMD | DAC8565 |  |  |  | 1
TH - Resistors / Ferrite Beads
F1, F2, F3, F4 |  | Ferrite Bead |  |  |  | 4
R4, R8, R30, R34 | 100r 1% | RES400 |  |  |  | 4
R11, R14, R17, R23 | 220r 1% | RES400 |  |  |  | 4
R37, R38 | 510R 1% | RES400 |  |  |  | 2
R41 | 2k 1% | RES400 |  |  |  | 1
R42 | 10k 1% | RES400 |  |  |  | 1
R9, R12. R15, R21 | 24k9 .1% | RES400 |  |  |  | 4
R2, R5, R19, R24, R26, R27, R31, R35 | 33K 1% | RES400 |  |  |  | 8
R39, R40 | 47k 1% | RES400 |  |  |  | 2
R3, R7, R29, R33 | 75k 1% | RES400 |  |  |  | 4
R1, R6, R18, R20, R25, R28, R32, R36 | 100K 1% | RES400 |  |  |  | 8
R10, R13, R16, R22 | 100K .1% | RES400 |  |  |  | 4
TH - Capacitors
C1, C2, C3, C4, C5, C6, C7, C8 | 22pF | CAP200 - axial |  |  |  | 8
C11, C12, C17, C18, C21, C22, C26, C27,C28, C29, C30, C31, C32, C33 | 100nF | CAP200 - axial |  |  |  | 14
C16, C19, C20, C23 | 470nF | CAP200 - axial |  |  |  | 4
C24, C25 | 1uF | CAP200 - axial |  |  |  | 2
C9, C10 | 10uF | CAP BiPol 5x11 Flat |  |  |  | 2
C13, C14, C15 | 22uF | CAP BiPol 5x11 Flat |  |  |  | 3
TH- Semi.
Q1, Q2, Q3, Q4 | NPN Gen. Purp. Transistor | 2N3904 | Fairchild |  |  | 4
U4 |  | MCP6004-I/P | Microchip |  |  | 1
U5, U6 |  | OPA2277 |  |  |  | 2
TH - Headers
CON1 |  | AMP .100 6P |  |  |  | 1
Con2_JACK | Pin | 3M .100 5P | AMP |  |  | 1
Con2_MAIN | Socket | 3M .100 5P | AMP |  |  | 1
Con3_JACK, Con4_JACK | Pin | 3M .100 4P | AMP |  |  | 2
Con3_MAIN, Con4_MAIN | Socket | 3M .100 4P | AMP |  |  | 2
Con5_MAIN, Con5_UI | Header | AMP .100 7P | AMP |  |  | 2
Main to UI Interconnect | Connector | AMP .100 7P | AMP |  |  | 2
Con6_MAIN, Con6_UI | Header | AMP .100 8P | AMP |  |  | 2
Main to UI Interconnect | Connector | AMP .100 8P | AMP |  |  | 2
MCU Socket |  | Socket 14P | 3M | 929850-01-14-RB |  | 2
OLED Socket
TH - No Clean Solder
SW_B, SW_T |  | TAC_SWITCHPTH |  |  |  | 2
J1, J2, J3, J4, J5, J6, J7, J8, J9, J10, J11, J12 | 1/4" N/C Switching Jack | 112APCX | Switchcraft |  |  | 12
MCU |  | Teensy 3.2 |  |  |  | 1
OLED |  | OLED SH1106 |  |  |  | 1
ENC_L, ENC_R | EC12E_SW | EC12E_SW |  |  |  | 2
Hardware
OLED Standoff | 3/32" unthreaded spacer | nylon |  |  |  | 2
OLED Screws | 4-40 thread, 1/2" length | nylon |  |  |  | 2
OLED Nuts | 4-40 thread | nylon |  |  |  | 2
UI Standoff | 1/4" length, 3/16th, hex spacer, M/F 4-40 thread | aluminum |  |  |  | 1
Sammich Standoff | 15/32" length, 3/16th, hex spacer, M/F 4-40 thread | aluminum |  |  |  | 4
Rear Panel Standoff | 3/4" length, 3/16th, hex spacer, M/F 4-40 thread | aluminum |  |  |  | 6
Steel Screws | 4-40 thread, 3/16" length | Black |  |  |  | 6
Steel Screws | 4-40 thread, 1/4" length | Stainless Steel |  |  |  | 1
Steel lock nut | 4-40 thread |  |  |  |  | 7
Knobs | [5 empty] | 2
Switch Caps |  |  |  | 1RLGR |  | 2
Panel - Front | [5 empty] | 1
Panel Window | [5 empty] | 1
Panel - Rear | [5 empty] | 1
Main v2.1 PCB
UI v2.1 PCB
Jacks v2.1 PCB