## fsfx116_bom_v1
Qty | Ref Des | Value | Name | # of Pins | Pattern | Specs | Manufacturer | Ref. Mouser
SMT
2 | D1, D2 | 1N5819HW | DIODE-SOD123 | 2 | SOD123 |  | Diodes Inc | 621-1N5819HW-F
1 | IC1 | 3.3V | REG1117 | 3 | SOT223 |  | National | 926-LM1117MPX3.3NOPB
1 | IC2 | 2.5V | LM4041B12DBZ | 2 | DBZ_R-PDSO-G3 | A, B or C grade | Texas Instruments LM4040C25IDBZ | 595-LM4040C25IDBZR
1 | IC3 | DAC8552 | DAC8552 | 8 | MSOP-8 |  | Texas Instruments DAC8552IDGKT | 595-DAC8552IDGKT
2 | IC4, IC5 | OPA2171 | TL072D | 8 | SO08 |  | Texas Instruments LM4040C10IDBZ | 595-OPA2171AID
1 | IC6 | 10V | LM4041B12DBZ | 2 | DBZ_R-PDSO-G3 | A, B or C grade | Texas Instruments LM4040C10IDBZ | 595-LM4040C10IDBZR
1 | L1 |  | WE-CBF_0603 | 2 | 603 | >= 2200 ohm | Wurth Electronics | 710-742792693
1 | Q1 | 8MHz | CRYSTALHC49UP | 2 | HC49UP |  | Abracon | 815-ABLS2-8-D4Y-T
2 | Q, Q3 | MMBT3904 | MMBT3904LT1-NPN-SOT23-BEC | 3 | SOT23-BEC |  | On Semi | 863-MMBT3904LT1G
1 | UC1 | TM32F103CBT6 | STM32F103CB | 48 | LQFP48 |  |  | 511-STM32F103CBT6
1 | R32 | 4r7 | R-US_R1206 | 2 | R1206 | Resistor, 5%, 250mW | Panasonic | 667-ERJ-8GEYJ4R7V
2 | R10, R23 | 33r | R-US_R0603 | 2 | R0603 | Resistor, 1% | Bourns | 652-CR0603FX-33R0ELF
5 | R2, R4, R6, R7, R8, | 100r | R-US_R0603 | 2 | R0603 | Resistor, 1% | Bourns | 652-CR0603FX-1000ELF
2 | R20, R31 | 1k | R-US_R0603 | 2 | R0603 | Resistor, 1% | Bourns | 652-CR0603FX-1001ELF
2 | R9, R25 | 3k3 | R-US_R0603 | 2 | R0603 | Resistor, 1% | Bourns | 652-CR0603-FX3301ELF
4 | R3, R13, R16, R28 | 10k | R-US_R0603 | 2 | R0603 | Resistor, 1% | Bourns | 652-CR0603-FX-1002GLF
6 | R12, R14, R17, R22, R24, R26 | 39k | R-US_R0603 | 2 | R0603 | Resistor, 1% | Bourns | 652-CR0603FX-3902ELF
2 | R15, R27 | 100k | R-US_R0603 | 2 | R0603 | Resistor, 1% | Bourns | 652-CR0603-FX-1003GLF
2 | R18, R29 | 249k | R-US_R0603 | 2 | R0603 | Resistor, 1% | Bourns | 652-CR0603FX-2493ELF
2 | R19, R30 | 309k | R-US_R0603 | 2 | R0603 | Resistor, 1% | Panasonic | 667-ERJ-3EKF3093V
4 | C6, C7, C17, C23 | 18 pF | C-USC0603 | 2 | C0603 |  | Murata | 81-GRM185C1H180JA01J
4 | C14, C15, C19, C20 | 220 pF | C-USC0603 | 2 | C0603 | >= 16V, <= 2%, C0G | Murata | 81-GRM185C1H221GA01D
10 | C3 ,C5, C8, C9, C10, C12, C16, C18, C21, C24 | 100 nF | C-USC0603 | 2 | C0603 | >= 16V | Kemet | 80-C0603C104J3RE7411
2 | C11, C22 | 470 nF | C-USC0603 | 2 | C0603 | >= 16V | AVX | 581-06033C474JAT2A
1 | C13 | 3.3 uF | C-USC0603 | 2 | C0603 | >= 6.3V | AVX | 581-0603ZD335KAT2A
4 | C1, C2, C4, C25 | 22 uF | CPOL-USC | 2 | PANASONIC_C | >= 25V | Panasonic | 667-EEE-FP1E220AR
Bottom - TH
1 | JP1 |  | M06SIP | 6 | 1X06 |  |  | 649-68002-106HLF
1 | JP2 | M05X2MINIJTAG | M05X2MINIJTAG | 10 | 2X5-1.27 |  |  | 649-221111-00010T4LF
1 | JP3 | .100 6P | Dotcom Power | 5 | AMP .100 6P |  |  | 571-640456-6
4 | J8, J9, 10, J11 | .100 3P | Header | 3 | AMP .100 3P |  | AMP | 571-640456-3
4 | (J8, J9, 10, J11) | .100 3P | Connector Locking | 3 |  |  | AMP | 571-3-643814-3
Top - TH
4 | J1, J2, J3, J4 |  | 112APCX | 3 | Switchcraft 112APCX |  | Switchcraft | 502-112APCX
5 | LED1, LED2, LED3, LED4, LED5 |  | LED3MM | 2 | LED3MM |  | Kingbright | 604-WP710A10LSRD
4 | R1, R5, R11, R21 | 10kB | POT_USVERTICAL_PS | 3 | ALPS_POT_VERTICAL_PS |  | Alpha | https://www.thonk.co.uk/shop/alpha-9mm-pots/
2 | SW1, SW2 |  | TAC_SWITCHPTH | 4 | TACTILE-PTH |  | E-switch TL1105SPF250Q | 612-TL1105SP-250
2 | (SW1, SW2) |  | TACT SWITCH COVERS |  |  |  | E-switch 1RBLK | 612-1R-LGR
2 | SW3, SW5 |  | EVQQ2 | 4 | EVQ-Q2 |  | Panasonic | 667-EVQ-Q2K01W
2 | SW4, SW6 | LP4OA1PBCTR | LP4OA1PBCTR | 8 | LP4OA1PBCTR | Red LED |  | 612-LP4OA1PBCTR