## Braids v5.1
Quantity | Ref Des | Value | Name | Package
SMT
1 | R49 | 4.7 | Resistor, 5%, 250mW | 1206
14 | R4, R5, R6, R7, R8, R9, R10, R12, R13, R14, R15, R16, R17, R18 | 100 | Resistor, 1% | 0603
1 | R51 | 330 | Resistor, 1% | 0603
6 | R1, R2, R3, R11, R23, R55 | 1k | Resistor, 1% | 0603
3 | R22, R27, R33 | 10k | Resistor, 1% | 0603
11 | R30, R31, R34, R35, R41, R42, R43, R44, R50, R52, R53 | 24.9k | Resistor, 1% | 0603
2 | R45, R46 | 39k | Resistor, 1% | 0603
2 | R25, R26 | 49.9k | Resistor, 1% | 0603
6 | R24, R29, R47, R48, R54, R56 | 100k | Resistor, 1% | 0603
1 | R39 | 120k | Resistor, 1% | 0603
3 | R28, R32, R40 | 200k | Resistor, 1% | 0603
2 | C9, C10 | 18p | Capacitor, ceramic | 0603
1 | C29 | 47p | Capacitor, ceramic, >= 50V, <= 2%, C0G | 0603
2 | C21, C22 | 100p | Capacitor, ceramic, >= 50V, <= 2%, C0G | 0603
4 | C13, C14, C16, C17 | 1n | Capacitor, ceramic, >= 50V, <= 2%, C0G | 0603
14 | C1, C2, C3, C4, C5, C7, C11, C18, C20, C23, C26, C27, C28, C31 | 100n | Capacitor, ceramic, >= 16V | 0603
1 | C8 | 470n | Capacitor, ceramic, >= 6.3V | 0603
2 | C6, C12 | 1u | Capacitor, ceramic, >= 10V | 0603
1 | C24 | 10u | Capacitor, electrolytic NP, >= 6.3V | Panasonic B
2 | C15, C19 | 22u | Capacitor, electrolytic, >= 16V | Panasonic C
2 | C25, C30 | 47u | Capacitor, electrolytic, >= 25V | Panasonic D
2 | D1, D2 | 1N5819HW | Diode | SOD123
2 | IC1, IC2 | 74hc595 | SIPO shift register | SOIC16
1 | IC3 | 2.5V | LM4040 Shunt Vref (A, B or C grade) | SOT23
1 | IC4 |  | MCP3204 quad 12-bit DAC | SOIC14
1 | IC5 |  | DAC8551 single 16-bit DAC | MSOP8
1 | IC6 | 3.3V | LM1117-3.3V LDO Vreg | TO252
1 | (IC6) | SMD Heatsink
1 | IC7 |  | MCP6004 dual op-amp R2R IO | SOIC14
1 | IC8 | 10V | LM4040 Shunt Vref (A, B or C grade) | SOT23
1 | IC9 |  | TL074 quad op-amp | SOIC14
1 | IC10 |  | TL072 dual op-amp | SOIC8
1 | Q5 |  | 8 MHz quartz | HC49
2 | SW2, SW3 |  | Switch, 6mm, SMT | 6mm x 6mm
5 | Q1, Q2, Q3, Q4, Q6 |  | NPN transistor MMBT3904 | SOT23
1 | UC1 |  | STM32F103CBT6 MCU | LQFP48
Bottom - TH
1 | JP1 | DOTCOM | Dotcom Power
1 | JP2 | JTAG | 2x5, 1.27mm pitch male header
1 | JP3 | FTDI | 1x6, 2.54mm pitch male header
1 | JP4 | DVS | 1x3, 2.54mm pitch male header
1 | (JP4) | (15V Stock Location) | Shunt
2 | J7, J8 |  | Header
2 | (J7, J8) |  | Connector
Top - TH
2 | DISP1, DISP2 |  | 14 segments 2 characters LED module, Red, Common Cathode
7 | R19, R20, R21, R36, R37, R38, R57 |  | 10k linear pot, 15mm shaft | 9mm Right Angle
1 | SW1 | Encoder | Encoder, 24 steps w/ clicks, w/ switch